## Sheet1
variable | value | TABLE IX-3
dt | 0.01 | H (FT) | feet | 20000
tfinal | 10 | M (--) | -- | 0.5
time | 0 | VTO (FPS) | true airspeed, knots | 518
u0 (ft/sec) | 514.3561 | VTO (KTAS) | true airspeed knots | 307
v0 (ft/sec) | 0 | VTO (KCAS) | calibrated airspeed, knots | 228
w0 (ft/sec) | 61.3333 | W (LBS) | weight, pounds | 636636
p0 (rad/sec) | 0
q0 (rad/sec) | 0 | I X (SLUG-FT SQ) | body axis (FRL) moments of inertia, slig-ft2 | 18200000
r0 (rad/sec) | 0 | I Y (SLUG-FT SQ) |  | 33100000
phi0 (rad) | 0 | I Z (SLUG-FT SQ) |  | 49700000
theta0 (rad) | 0.11868 | I XZ (SLUG-FT SQ) |  | 970056
psi0 (rad) | 0 | EPSILON (DEG) | inclination of princile axis w.r.t FRL, deg | -1.76
x0 (ft) | 0 | Q (PSF) | dynamic pressure, psf | 170
y0 (ft) | 0 | QC (PSF) | impact pressure, psf | 181
z0 (ft) | -20000 | ALPHA (DEG) | FRL angle of attack, degrees | 6.8
altitude (ft) | 20000 | GAMMA (DEG) | flight path angle, degrees | 0
mach | 0.5 |  |  | 86 | put the data from the NASA report here
alpha0 (rad) | 0.11868 |  |  | -10
gamma0 (rad) | 0 | I TH (DEG) | thrust incidence w.r.t FRL, degrees | 2.5
beta0 (rad) | 0 | XI (DEG) | zeta0 , ith+alpha0 , degrees | 2.5
XU (1/sec) | -0.00247 | L TH (FT) | perpindicular distance to thrust line from c.g , ft | 10
ZU (1/sec) | -0.0679 | TABLE IX-4
MU (1/sec-ft) | 0.000247 | H | FT | 20000
XW (1/sec) | 0.0782 | M | -- | 0.5
ZW (1/sec) | -0.433 | XU * | 1/sec | -0.00247
MW (1/sec-ft) | -0.0017 | ZU * | 1/sec | -0.0679
ZWD (1/sec^2) | 0.0157 | MU * | 1/sec - ft | 0.000247
ZQ (1/sec) | -6.39 | XW | 1/sec | 0.0782
MWD (1/sec-ft) | -0.000125 | ZW | 1/sec | -0.433
MQ (1/sec) | -0.421 | MW | 1/sec - ft | -0.0017
XDE (ft/sec^2 rad) | 2.02 | ZWD | 1/sec ^ 2 | 0.0157
ZDE (ft/sec^2 rad) | -16.9 | ZQ | 1/sec | -6.39
MDE (1/sec^2) | -1.09 | MWD | 1/sec - ft | -0.000125
XD TH | 5.05e-05 | MQ | 1/sec | -0.421
ZD TH | -2.2e-06 | XDE | ft/sec^2 rad | 2.02
MD TH | 3.02e-07 | ZDE | ft/sec^2 rad | -16.9
YV (1/sec) | -0.0822 | MDE | 1/sec^2 | -1.09
YB (ft/sec^2) | -42.6 | XD TH |  | 5.05e-05
LB ' (1/sec^2) | -2.05 | ZD TH |  | -2.2e-06
NB ' (1/sec^2) | 0.419 | MD TH |  | 3.02e-07
LP ' (1/sec) | -0.652 | TABLE IX-8
NP ' (1/sec) | -0.0701 | H | FT | 20000
LR ' (1/sec) | 0.376 | M | -- | 0.5
NR ' (1/sec) | -0.14 | YV | 1/sec | -0.0822
Y * DA (1/sec) | 0 | YB | ft/sec^2 | -42.6
Y * DR (1/sec) | 0.0131 | LB ' | 1/sec ^ 2 | -2.05
L ' DA (1/sec^2) | 0.128 | NB ' | 1/sec ^2 | 0.419
N ' DA (1/sec^2) | 0.0177 | LP ' | 1/sec | -0.652
L ' DR (1/sec^2) | 0.148 | NP ' | 1/sec | -0.0701
N ' DR (1/sec^2) | -0.381 | LR ' | 1/sec | 0.376
m (slugs) | 19787.2509 | NR ' | 1/sec | -0.14
g (ft/sec^2) | 32.1741 | Y * DA | 1/sec | 0
I_xx (SLUG-FT SQ) | 18200000 | L ' DA | 1/sec ^ 2 | 0.128
I_yy (SLUG-FT SQ) | 33100000 | N ' DA | 1/sec ^ 2 | 0.0177
I_zz (SLUG-FT SQ) | 49700000 | Y * DR | 1/sec | 0.0131
I_xz (SLUG-FT SQ) | 970056 | L ' DR | 1/sec ^ 2 | 0.148
DELTAa (deg) | 0 | N ' DR | 1/sec ^ 2 | -0.381
DELTAr (deg) | 0
DELTAe (deg) | 0
DELTAt (thrust) | 0 | This column is calculated for you, only edit the values of time step dt and tfinal and the control actions
The MATLAB code will read this column for you